## RTEDATA
RTE (ROCKET THERMAL EVALUATION)
User defined conductivities (USER1)
| HARCC-PC2000 | [19 empty] | Temperature, R | K, BTU/ft.R.s
[16 empty] | Hot Gas Radiation (IGASRAD) |  |  | Wall Material |  | 400 | 0.0636
[21 empty] | 800 | 0.0617
[16 empty] | Method of heat tranfer evaluation |  |  | Closeout Mat. |  | 900 | 0.0602
[21 empty] | 1100 | 0.0582
[16 empty] | What is the status of wall heat flux? |  |  | Coating Mat. |  | 1650 | 0.0551
[16 empty] | Coolant |  |  | Propellant
Do not go beyond this point.
Station | Axial Lgth. | Intern. Dia. | No. Chan | Wall Thk. | Pas. Wth. | Pas. Ht. | Coat. Thk. | Clsout. Tk | Total Thk | CG | rcurve | Land Wth. | Ch. Aspct. | Swiler | Channel | Wall Fluxes | Mixture Ratio | Input Parameters
| X - inches | DG - in. | NCC | DCIN - in. | CCW - in. | CCH - in. | TCOAT - in. | TO - in. | THKNS - in. |  | in. | LC - in. | Ratio | Y or N | RGHNS | (QW) | (RMIX)
1 | 3.208 | 6.694 | 150 | 0.035 | 0.05 | 0.125 | 0 | 0.2 | 0.36 | 0.023 | -1000000 | 0.090932 | 2.5 | N | 6.4e-05 |  | 5.8 |  |  |  | User defined conductivities (USER2)
2 | 2.872 | 6.28 | 150 | 0.035 | 0.05 | 0.125 | 0 | 0.2 | 0.36 | 0.023 | -1000000 | 0.082261 | 2.5 | N | 6.4e-05 |  | 5.8 | Coolant Pressure PCO | 2900 | psi | Temperature, R | K, BTU/ft.R.s
3 | 2.009 | 5.154 | 150 | 0.035 | 0.05 | 0.125 | 0 | 0.2 | 0.36 | 0.023 | -1000000 | 0.058678 | 2.5 | N | 6.4e-05 |  | 5.8 | Total mass flow of propellant | 43.9 | lb/s | 130 | 0.0316
4 | 1.719 | 4.754 | 150 | 0.035 | 0.05 | 0.125 | 0 | 0.2 | 0.36 | 0.023 | -1000000 | 0.050301 | 2.5 | N | 6.4e-05 |  | 5.8 |  |  |  | 300 | 0.018
5 | 1.464 | 4.392 | 150 | 0.035 | 0.05 | 0.125 | 0 | 0.2 | 0.36 | 0.023 | -1000000 | 0.042719 | 2.5 | N | 6.4e-05 |  | 5.8 |  |  |  | 500 | 0.0114
6 | 1.347 | 4.226 | 150 | 0.035 | 0.05 | 0.125 | 0 | 0.2 | 0.36 | 0.023 | -1000000 | 0.039242 | 2.5 | N | 6.4e-05 |  | 5.8 | Cool. Flow WC= | 4.62 | lb/s | 800 | 0.00864
7 | 1.135 | 3.916 | 150 | 0.035 | 0.05 | 0.125 | 0 | 0.2 | 0.36 | 0.023 | -1000000 | 0.03275 | 2.5 | N | 6.4e-05 |  | 5.8 | Coolant Temperature TCO= | 50 | R | 1200 | 0.00744
8 | 1.038 | 3.776 | 150 | 0.035 | 0.05 | 0.125 | 0 | 0.2 | 0.36 | 0.023 | -1000000 | 0.029817 | 2.5 | N | 6.4e-05 |  | 5.8 | Chamber Pressure PGO= | 2000 | psi | 1800 | 0.00864
9TDT | 0.947 | 3.64 | 150 | 0.035 | 0.025 | 0.125 | 0 | 0.2 | 0.36 | 0.023 | -1000000 | 0.051969 | 5 | N | 6.4e-05 |  | 5.8 | Hot Gas Flow rate (WGAS)= | 43.9 | lb/s
10 | 0.778 | 3.388 | 150 | 0.035 | 0.025 | 0.125 | 0 | 0.2 | 0.36 | 0.023 | -1000000 | 0.046691 | 5 | N | 6.4e-05 |  | 5.8
11 | 0.701 | 3.272 | 150 | 0.035 | 0.025 | 0.125 | 0 | 0.2 | 0.36 | 0.023 | -1000000 | 0.044262 | 5 | N | 6.4e-05 |  | 5.8
12 | 0.452 | 2.902 | 150 | 0.035 | 0.025 | 0.125 | 0 | 0.2 | 0.36 | 0.023 | 2.001 | 0.036512 | 5 | N | 6.4e-05 |  | 5.8
13 | 0.25 | 2.686 | 150 | 0.035 | 0.025 | 0.125 | 0 | 0.2 | 0.36 | 0.023 | 2.001 | 0.031988 | 5 | N | 6.4e-05 |  | 5.8 | Contr. Ratio= | 1.84 |  | Do not go beyond this point.
14 | 0.1 | 2.613 | 150 | 0.035 | 0.025 | 0.125 | 0 | 0.2 | 0.36 | 0.023 | 2.001 | 0.03046 | 5 | N | 6.4e-05 |  | 5.8
15 | 0 | 2.6 | 150 | 0.035 | 0.025 | 0.125 | 0 | 0.2 | 0.36 | 0.023 | 2.001 | 0.030187 | 5 | N | 6.4e-05 |  | 5.8 | Conv. Rad. Curv.= | 4.002 | in
16 | -0.1 | 2.608 | 150 | 0.035 | 0.025 | 0.125 | 0 | 0.2 | 0.36 | 0.023 | 2.001 | 0.030355 | 5 | N | 6.4e-05 |  | 5.8 |  |  |  | User defined conductivities (USER3)
17TH | -0.274 | 2.656 | 150 | 0.035 | 0.025 | 0.125 | 0 | 0.2 | 0.36 | 0.023 | 2.001 | 0.03136 | 5 | N | 6.4e-05 |  | 5.8 | Conv. Angle= | 25 | deg. | Temperature, R | K, BTU/ft.R.s
18 | -0.506 | 2.746 | 150 | 0.035 | 0.025 | 0.125 | 0 | 0.2 | 0.36 | 0.023 | 2.001 | 0.033245 | 5 | N | 6.4e-05 |  | 5.8 | Throat US Rad. Curv.= | 2.001 | in. | 100 | 0.75
19 | -0.906 | 2.924 | 150 | 0.035 | 0.025 | 0.125 | 0 | 0.2 | 0.36 | 0.023 | 2.001 | 0.036973 | 5 | N | 6.4e-05 |  | 5.8 | TDT Angle= | 33 | deg. | 2000 | 0.0125
20 | -1.306 | 3.092 | 150 | 0.035 | 0.025 | 0.134 | 0 | 0.2 | 0.369 | 0.023 | 2.001 | 0.040492 | 5.36 | N | 6.4e-05 |  | 5.8 | Expn. Ratio Cooled= | 2.57
21 | -1.706 | 3.264 | 150 | 0.035 | 0.025 | 0.145 | 0 | 0.2 | 0.38 | 0.023 | 2.001 | 0.044094 | 5.8 | N | 6.4e-05 |  | 5.8 | Expn. Ratio Nozzle Exit= | 84
22 | -1.906 | 3.344 | 150 | 0.035 | 0.025 | 0.15 | 0 | 0.2 | 0.385 | 0.023 | 2.001 | 0.04577 | 6 | N | 6.4e-05 |  | 5.8 | Nozzle Exit Angle= | 4.66 | deg.
23TUT | -2.106 | 3.432 | 150 | 0.035 | 0.025 | 0.156 | 0 | 0.2 | 0.391 | 0.023 | 2.001 | 0.047613 | 6.24 | N | 6.4e-05 |  | 5.8 | Swiller Angle (SANGLE)= | 30 | deg.
24 | -2.306 | 3.516 | 150 | 0.035 | 0.025 | 0.156 | 0 | 0.2 | 0.391 | 0.023 | 1000000 | 0.049372 | 6.24 | N | 6.4e-05 |  | 5.8 | One blocked channel option
25 | -2.506 | 3.602 | 150 | 0.035 | 0.025 | 0.156 | 0 | 0.2 | 0.391 | 0.023 | 1000000 | 0.051173 | 6.24 | N | 6.4e-05 |  | 5.8
26 | -2.906 | 3.77 | 150 | 0.035 | 0.025 | 0.156 | 0 | 0.2 | 0.391 | 0.023 | 1000000 | 0.054692 | 6.24 | N | 6.4e-05 |  | 5.8
27 | -3.106 | 3.86 | 150 | 0.035 | 0.025 | 0.156 | 0 | 0.2 | 0.391 | 0.023 | 1000000 | 0.056577 | 6.24 | N | 6.4e-05 |  | 5.8
28 | -3.306 | 3.94 | 150 | 0.035 | 0.025 | 0.156 | 0 | 0.2 | 0.391 | 0.023 | 1000000 | 0.058252 | 6.24 | N | 6.4e-05 |  | 5.8 | MESHING |  |  | Do not go beyond this point.
29CT | -3.506 | 4.022 | 150 | 0.035 | 0.025 | 0.156 | 0 | 0.2 | 0.391 | 0.023 | 1000000 | 0.05997 | 6.24 | N | 6.4e-05 |  | 5.8 | Land area (NPHIL)= | 4
30 | -3.706 | 4.1 | 150 | 0.035 | 0.025 | 0.156 | 0 | 0.2 | 0.391 | 0.023 | 1000000 | 0.061603 | 6.24 | N | 6.4e-05 |  | 5.8 | Nodes Channel (NPHIC)= | 3
31 | -3.906 | 4.17 | 150 | 0.035 | 0.05 | 0.156 | 0 | 0.2 | 0.391 | 0.023 | -4.002 | 0.038069 | 3.12 | N | 6.4e-05 |  | 5.8 | (NRCLO)= | 5
32 | -4.106 | 4.236 | 150 | 0.035 | 0.05 | 0.156 | 0 | 0.2 | 0.391 | 0.023 | -4.002 | 0.039452 | 3.12 | N | 6.4e-05 |  | 5.8 | (NRCHT)= | 5
33 | -4.506 | 4.358 | 150 | 0.035 | 0.05 | 0.156 | 0 | 0.2 | 0.391 | 0.023 | -4.002 | 0.042007 | 3.12 | N | 6.4e-05 |  | 5.8 | (NRCHB)= | 4
34CCT | -5.5 | 4.6 | 150 | 0.035 | 0.05 | 0.156 | 0 | 0.2 | 0.391 | 0.023 | -4.002 | 0.047075 | 3.12 | N | 6.4e-05 |  | 5.8 | (NRCOAT)= | 3
35 | -5.906 | 4.666 | 150 | 0.035 | 0.05 | 0.156 | 0 | 0.2 | 0.391 | 0.023 | 1000000 | 0.048458 | 3.12 | N | 6.4e-05 |  | 5.8
36 | -6.106 | 4.694 | 150 | 0.035 | 0.05 | 0.156 | 0 | 0.2 | 0.391 | 0.023 | 1000000 | 0.049044 | 3.12 | N | 6.4e-05 |  | 5.8 | Outer Surface Condition
37 | -6.506 | 4.744 | 150 | 0.035 | 0.05 | 0.156 | 0 | 0.2 | 0.391 | 0.023 | 1000000 | 0.050091 | 3.12 | N | 6.4e-05 |  | 5.8 | Outside Boundary Condition
38 | -7.572 | 4.8 | 150 | 0.035 | 0.05 | 0.156 | 0 | 0.2 | 0.391 | 0.023 | 1000000 | 0.051264 | 3.12 | N | 6.4e-05 |  | 5.8 | Outside Heat Transfer Coff. | 0
39 | -8.35 | 4.8 | 150 | 0.035 | 0.05 | 0.156 | 0 | 0.2 | 0.391 | 0.023 | 1000000 | 0.051264 | 3.12 | N | 6.4e-05 |  | 5.8 | Outer surface emissivity (EM) | 0.9
40 | -9 | 4.8 | 150 | 0.035 | 0.05 | 0.156 | 0 | 0.2 | 0.391 | 0.023 | 1000000 | 0.051264 | 3.12 | N | 6.4e-05 |  | 5.8 | Outside Temperature (TO) | 0
41 | -9.375 | 4.8 | 150 | 0.035 | 0.05 | 0.156 | 0 | 0.2 | 0.391 | 0.023 | 1000000 | 0.051264 | 3.12 | N | 6.4e-05 |  | 5.8 | Cooling Method (ICOOL)
0
[9 empty] | 0 | [8 empty] | Hot-Gas-Side Radiative Properties
[18 empty] | Hot gas scattering albedo | 0
[18 empty] | Hot gas extinction coef. 1/in | 2.5
[18 empty] | Inner surface emissivity | 0.9
Select a coolant correlation
[18 empty] | Coorelation coefficient (CC) | 0.0095
[18 empty] | Reynolds number exponent (b) | 0.99
[18 empty] | Prandtl number exponent (c) | 0.4
[18 empty] | Density ratio exponent (d) | 0.37
[18 empty] | Viscosity ratio exponent (e) | 0.6
[18 empty] | Conductivity ratio exponent (f) | -0.2
[18 empty] | Specific heat ratio (g) | -6
[18 empty] | Pressure ratio exponent (h) | -0.36
[18 empty] | Critical pressure (Pcrit) | 731 | psi
DO NOT GO BEYOND THIS POINT, RTE TAKES MAXIMUM OF 61 STATIONS
Microsoft Online Assisted Support
Record Incident ID:
SRZ020131001127
Note on A5: Enter the case code. You may choose any alphanumeric code up to 12 characters. Choose a code best representing the specification of your engine. This code will be printed in all outputs of RTE.
Note on A17: Station number start from the exit of nozzle and goes toward the injector. CCT= Chamber Conv. Tan. Pt. CT= Conv. Tan. Pt. TDT= Throat Downstream Tan. Pt. TH = Throat TUT= Throat Upstream Tan. Pt. CT, CCT, TDT, TH and TUT are not needed for RTE. They are only for the user to know where the tangent points are. Bold station numbers will produce isotherms. The numbering for the pass-and-half or wrapped cooling passages stations starts at the negative value of the station that coolant flow enters the nozzle liner.
Note on B17: Axial position of each station. Note that this value for the throat is zero. It is positive for the nozzle section and negative for the chamber.
Note on C17: Diameter of nozzle and thrust chamber at each station.
Note on D17: Number of cooling channels. Can be the same number for all stations or different numbers at each station.
Note on E17: Click on the above bar for help on this column
Note on F17: Click on the above bar for help on this column
Note on G10: Number of station should be an integer less than or equal to 61. RTE's dimension is limited to 61 stations.
Note on G17: Click on the above bar for help on this column
Note on H17: Click on the above bar for help on this column
Note on I17: Click on the above bar for help on this column
Note on J17: This column is automatically calculated. Do not enter any number into this column. Click on the above bar for this dimension.
Note on K17: Heat transfer correlation factor for the hot-gas. Typically this number is 0.023, however, due to re-laminarization of accelerating flows a user can assign lower number to this variable at the throat area. This variable can also determined experimentally from the calorimeter measurements. The program ignores it if the hot gas side heat flux is specified.
Note on L17: Nozzle contour radius of curvature in inches. Use very large numbers where the nozzle is straight, negative number at the throat (curvature is outward) and positive number where the curvature is inward.
Note on M17: Spacing between two cooling channels. This column is automatically calculated based on the chamber diameter, number of cooling channels and passage width. You cannot enter values in this column. Numbers in this column must be positive. If you have negative numbers in this column lower the corresponding passage width.
Note on N17: Cooling channel aspect ratio (passage Height/ passage width). This column is automatically calculated based on the passage height and passage width
Note on O17: If a swiler is used in enter Y for the corresponding station, otherwise enter N. If Y is enter in any cell in this column make sure to enter swiler angle in cell T41.
Note on P17: Cooling passage surface absolute roughness in inches. Normally is the same value for all stations, however, if you need to enhance heat transfer at some stations you may consider to selectively roughen the surface at those stations. Note that higher surface would enhance both the heat transfer and pressure drop,
Note on Q12: Choose the right coolant from this box
Note on Q17: Hot-gas-side wall heat flux. This column is need if known heat flux is selected for the status of wall heat flux.
Note on R6: Choose Yes if you would like to incorporate hot-gas and surface radiation. Otherwise, choose No. If your answer to this item is yes, make sure to run the radiation module for calculating exchange factors.
Note on R8: Heat transfer from hot-gases to the wall and heat transfer from wall to coolant can be calculated based on either temperature or enthalpy difference. Choose the right option from this box.
Note on R10: If the hot-gas-side heat flux is not known, select unknown from this box. Then you don't have to specify wall heat fluxes. By selecting known wall heat fluxes you have to specify wall heat fluxes (QW) for each station. If you select Matrix Provision then a matrix wall heat fluxes at different location for different temperatures according to the format given in the RTE's manual must be provided. This matrix should be named FLUX.DAT.
Note on R17: Mixture ratio (O/F) different station. This column is needed if unknown heat flux is selected for the status of wall heat flux. RTE's combustion module then calculates the heat flux from combustion gases. RTE allows variable mixture ratio in the axial direction. This feature allows to incorporate dynamics of combustion based on the construction of the injector. Refer to the manual to learn more on axially varying mixture ratio.
Note on S42: For a typical run choose No. If you need to examine a worst case scenario then choose Yes. Then RTE blocks the adjacent cooling channel. Make sure to reduce the coolant flow rate in order to match its pressure drop to that of open channel.
Note on S68: Choose a correlation from this list. To see the actual correlation click on the above button (Help on selecting coolant correlation). If you select User Defined correlation then you must enter constants of your correlation below.
Note on S71: Click on the above button for help on the user defined correlation.
Note on T6: Select the material for wall (between coating and closeout) from the list. If your material is not in the list you may choose one of the USER materials and then define its conductivity
Note on T8: Select the material for closeout from the list. If your material is not in the list you may choose one of the USER materials and then define its conductivity
Note on T10: Select the material for coating from the list. If your material is not in the list you may choose one of the USER materials and then define its conductivity
Note on T12: Select the appropriate propellant from this box. If your propellant is not listed choose any of the propellants and after completed all data click on the Generate RTE Input, then edit the input file manually and enter the propellant REACTANT section of input. Your reactants must be according to the CET manual.
Note on X4: If USER1 is selected as a material then its conductivity must be defined by at least two and at most ten temperature points in the following columns.
Note on X19: If USER2 is selected as a material then its conductivity must be defined by at least two and at most ten temperature points in the following columns.
Note on X34: If USER3 is selected as a material then its conductivity must be defined by at least two and at most ten temperature points in the following columns.